## Planner
UNCOMPRESSED WAV FILE RECORDING
Audio Sampling Rate (Hz) | Audio Data Rate (kbps) | Audio Data Rate (KB/s) | Audio Processing Interval (s) | SD Card Write Interval (s) | IMU Processing Interval (s) | IMU Write Interval (s) | Encoding Time Per Audio Interval (ms) | Audio Write Time per SD Interval (ms) | IMU Write Time per SD Interval (ms) | Average Current (mA) | Est. Storage Capacity (days) | Est. Battery Life (days)
8000 | 125 | 15.625 | 12 | 12 | 2.4 | 12 | 25 | 18.3105 | 0.68665 | 1.8412 | 95 | 158
16000 | 250 | 31.25 | 6 | 6 | 2 | 6 | 25 | 18.3105 | 0.34332 | 2.0715 | 48 | 140
24000 | 375 | 46.875 | 4 | 4 | 2 | 4 | 25 | 18.3105 | 0.22888 | 2.3017 | 32 | 126
32000 | 500 | 62.5 | 3 | 3 | 1.5 | 3 | 25 | 18.3105 | 0.17166 | 2.532 | 24 | 115
48000 | 750 | 93.75 | 2 | 2 | 2 | 2 | 25 | 18.3105 | 0.11444 | 2.9925 | 16 | 97
COMPRESSED OGG OPUS RECORDING
Audio Sampling Rate (Hz) | Audio Data Rate (kbps) | Audio Data Rate (KB/s) | Audio Processing Interval (s) | SD Card Write Interval (s) | IMU Processing Interval (s) | IMU Write Interval (s) | Encoding Time Per Audio Interval (ms) | Audio Write Time per SD Interval (ms) | IMU Write Time per SD Interval (ms) | Average Current (mA) | Est. Storage Capacity (days) | Est. Battery Life (days)
48000 | 16 | 2 | 2 | 32.768 | 2 | 26 | 521 | 6.25 | 1.875 | 2.2925 | 600 | 127
48000 | 32 | 4 | 2 | 16.384 | 2 | 16.384 | 684 | 6.25 | 0.9375 | 2.5063 | 338 | 116
48000 | 64 | 8 | 2 | 8.192 | 2 | 8.192 | 813 | 6.25 | 0.46875 | 2.7633 | 180 | 105
48000 | 96 | 12 | 2 | 5.4613 | 2 | 5.4613 | 876 | 6.25 | 0.3125 | 2.9444 | 123 | 99
48000 | 128 | 16 | 2 | 4.096 | 2 | 4.096 | 895 | 6.25 | 0.23438 | 3.0749 | 93 | 94
Microphone Type: |  | SPH18R1LM4H
Stored Clip Length (s): |  | 60
IMU Sampling Rate (Hz): |  | 50
SD Card Size (GB): |  | 128
Battery Capacity (mAh): |  | 7000
SD Card Speed Class: |  | U1

## Calculations
UNCOMPRESSED WAV FILE RECORDING
Audio Sampling Rate (Hz) | Audio Data Rate (kbps) | Audio Data Rate (KB/s) | SD Card Write Time per Activation (ms) | MCU Active Time per SD Activation (ms) | SD Card Write Time per Second (ms) | SD Card Idle Time per Second (ms) | SD Card Sleep Time per Second (ms) | Total MCU Active Time per Second (ms) | Total MCU Idle Time per Second (ms) | Average Current (mA)
8000 | 128 | 16 | 23.9972 | 48.9972 | 1.9998 | 2.0833 | 995.9169 | 6.1664 | 993.8336 | 1.8412
16000 | 256 | 32 | 23.6539 | 48.6539 | 3.9423 | 4.1667 | 991.891 | 12.2756 | 987.7244 | 2.0715
24000 | 384 | 48 | 23.5394 | 48.5394 | 5.8849 | 6.25 | 987.8651 | 18.3849 | 981.6151 | 2.3017
32000 | 512 | 64 | 23.4822 | 48.4822 | 7.8274 | 8.3333 | 983.8393 | 24.4941 | 975.5059 | 2.532
48000 | 768 | 96 | 23.425 | 48.425 | 11.7125 | 12.5 | 975.7875 | 36.7125 | 963.2875 | 2.9925
COMPRESSED OGG OPUS RECORDING
Audio Sampling Rate (Hz) | Audio Data Rate (kbps) | Audio Data Rate (KB/s) | SD Card Write Time per Activation (ms) | MCU Active Time per SD Activation (ms) | SD Card Write Time per Second (ms) | SD Card Idle Time per Second (ms) | SD Card Sleep Time per Second (ms) | Total MCU Active Time per Second (ms) | Total MCU Idle Time per Second (ms) | Average Current (mA)
48000 | 16 | 2 | 13.125 | 63.125 | 0.40054 | 1.5259 | 998.0736 | 262.4264 | 737.5736 | 2.2925
48000 | 32 | 4 | 12.1875 | 37.1875 | 0.74387 | 1.5259 | 997.7303 | 344.2697 | 655.7303 | 2.5063
48000 | 64 | 8 | 11.7188 | 36.7188 | 1.4305 | 3.0518 | 995.5177 | 410.9823 | 589.0177 | 2.7633
48000 | 96 | 12 | 11.5625 | 36.5625 | 2.1172 | 4.5776 | 993.3052 | 444.6948 | 555.3052 | 2.9444
48000 | 128 | 16 | 11.4844 | 36.4844 | 2.8038 | 6.1035 | 991.0927 | 456.4073 | 543.5927 | 3.0749
Audio DMA Buffer Size (samples): |  |  | 96000
SD Audio Cache Size (bytes): |  |  | 65536
SD IMU Cache Size (samples): |  |  | 1300
IMU FIFO Size (samples): |  |  | 127
SD Write Time per Byte (ms): |  |  | 9.5367e-05
SD Measured Write Current (mA): |  |  | 75 |  | Depends on card
SD Measured Activation Current (mA): |  |  | 35 |  | Depends on card
SD Measured Sleep Current (mA): |  |  | 0.6 |  | Depends on card
SD Measured Activation Duration (ms): |  |  | 25 |  | Depends on card
MCU Measured Idle/Sleep Current (mA): |  |  | 0.52 | <- Measure
MCU Measured Active Current (mA): |  |  | 2.82 | <- Measure
Magnet Sensor Active Time (ms): |  |  | 0.015
Magnet Sensor Sleep Time (ms): |  |  | 90
SD FAT Maintenance Duration (ms): |  |  | 5
Check Encoding Time per Audio Interval for uncompressed

## SdSpeeds
SD Card Speed Class | MB/sec
C2 | 2
C4 | 4
C6 | 6
U1 | 10
U3 | 30
V6 | 6
V10 | 10
V30 | 30
V60 | 60
V90 | 90

## MicPower
Mic Name | Steady-State Listening Power (mA)
Analog | 0.3 | Measure
CMM4030DT | 0.54 | Measure
DMM3526-4-B | 0.95 | Measure
IM72D128V | 1.12 | Measure
MMICT5838 | 0.34 | Measure
MP34DT05 | 0.65 | Measure
SPH18R1LM4H | 0.48 | Measure
SPH0141L | 0.7 | Measure

## ImuPower
IMU Sampling Rate | Steady-State Listening Power (mA)
0 | 0
3 | 0.00047
6 | 0.0061
12 | 0.0061
25 | 0.0061
50 | 0.0061
100 | 0.0061
200 | 0.0061
400 | 0.0061
800 | 0.0061

## MagPower
Measurement Duration (ms): | 0.011
Measurement Current @ 1.8V (mA): | 3.5
Idle Current @ 1.8V (mA): | 0.6
Sleep Current @ 1.8V (mA): | 5e-05
Total Average Current @ 1.8V (mA): | 0.00050444